## Sheet1
wrist coordinates: z, x in the plane of the palm, z is the axis of rotation(align with the bone), x points to the direction of the thumb
all revolute
| THUMB |  |  |  |  | INDEX |  |  |  | MIDDLE |  |  |  | RING |  |  |  |  | LITTLE
H to parent
parent | wrist |  |  |  |  | CMC23
DOF | 0 | 1 | 2 | 3 | 4 | 5 | 6 | 7 | 8 | 9 | 10 | 11 | 12 | 13 | 14 | 15 | 16 | 17 | 18 | 19 | 20 | 21 | 22
| CMC1 | CMC1 | MCP1 | MCP1 | IP1 | MCP2 | MCP2 | PIP2 | DIP2 | MCP3 | MCP3 | PIP3 | DIP3 | CMC4 | MCP4 | MCP4 | PIP4 | DIP4 | CMC5 | MCP5 | MCP5 | PIP5 | DIP5
bone | carpal1 | carpal1 | PP1 | PP1 | DP1 | PP2 | PP2 | MP2 | DP2 | PP3 | PP3 | MP3 | DP3 | carpal4 | PP4 | PP4 | MP4 | DP4 | carpal5 | PP5 | PP5 | MP5 | DP5
axis | x | z | x | z | z | x | z | x | x | x | z | x | x | z | x | z | x | x | z | x | z | x | x
min
min | -15 | -50 | -20 | -70 | -80 | 0 | -20 | 0 | 0 | 0 | -10 | 0 | 0 | -0.7 | 0 | -15 | 0 | 0 | -1 | 0 | -5 | 0 | 0
max | 55 | 20 | 20 | 20 | 10 | 90 | 10 | 90 | 90 | 90 | 10 | 90 | 90 | 0.7 | 90 | 24 | 90 | 90 | 1 | 90 | 25 | 90 | 90
| 16 | 17 |  | 18 | 19 | 1 | 0 | 2 | 3 | 5 | 4 | 6 | 7 |  | 9 | 8 | 10 | 11 |  | 13 | 12 | 14 | 15
corresponds to dof in GraspIt 20 dof
eigen
PC1 | 0.05174 | -0.12964 | 0 | -0.06365 | -0.01094 | -0.41296 | 0.050409 | -0.042016 | -0.00754 | -0.51469 | 0 | -0.02456 | -0.01305 | 0 | -0.53003 | -0.04461 | 0.01607 | -0.06576 | 0 | -0.45099 | -0.10093 | -0.17029 | -0.07539
PC2 | -0.20613 | 0.00719 | 0 | -0.15979 | -0.04356 | 0.20746 | -0.049675 | -0.33611 | -0.20765 | 0.18604 | 0 | -0.35635 | -0.33362 | 0 | 0.02716 | 0.09129 | -0.38659 | -0.26735 | 0 | -0.19259 | 0.02125 | -0.34394 | -0.264
PC3 | 0.07599 | 0.1758 | 0 | -0.58248 | 0.02899 | 0.14512 | -0.15071 | -0.17381 | -0.04835 | 0.16485 | 0 | -0.06025 | 0.05891 | 0 | -0.11095 | 0.16019 | 0.1762 | 0.2662 | 0 | -0.40847 | 0.17407 | 0.39977 | 0.12555
PC4 | -0.01666 | -0.08333 | 0 | 0.48276 | 0.0009 | 0.37761 | -0.067079 | 0.12263 | 0.09017 | 0.26142 | 0 | 0.25866 | 0.10387 | 0 | -0.14321 | 0.19362 | 0.08207 | 0.2204 | 0 | -0.50834 | 0.042 | -0.24976 | -0.08701
PC5 | -0.10565 | -0.00662 | 0 | 0.39313 | -0.23341 | 0.0474 | 0.00602 | 0.0459 | -0.33341 | -0.05043 | 0 | -0.14934 | -0.56798 | 0 | -0.10468 | -0.00096 | 0.19486 | -0.05894 | 0 | -0.08053 | -0.03538 | 0.43649 | 0.2571
PC6 | -0.18844 | 0.12005 | 0 | -0.01788 | -0.19021 | -0.15442 | -0.14599 | 0.27379 | -0.24099 | 0.07924 | 0 | -0.12278 | 0.23768 | 0 | 0.05421 | 0.08843 | 0.51388 | -0.33799 | 0 | -0.01156 | 0.24779 | -0.02338 | -0.4543